## DCWL2
Unique_no
Local_id
MPelev
Rtype
Units
Date

## INSTRUCTIONS
DCWL2 - Dakota County Static Water Level Reporting for Annual Registered Use Well Permits.
Beginning in 2017 Static Water Levels must be reported as an Electronic Data Deliverable. Dakota County has defined a format that is sufficient to convert static water level readings to mean sea level elevations. The format is described below. The worksheet SWL_DATA is correctly formatted for data submittals under this format – be careful of overwriting the format if pasting data from another source into that worksheet.
Dakota County is currently accepting comments or recommendations on the format.
The format puts one date and one or more readings on each row.
There are 3 areas of data arranged top to bottom:
1 | Optional meta-data section
You may use any number of rows at the top of the file to enter meta-data.
There is currently no format defined, so please make it human readable.
Include all meta-data and notes here. It does not belong in the headers section, in the Data section, or below the Data section.
2 | Required column headers section
These are 5 required header rows that should appear immediately above the Data section.
The header values are described below.
Keep the header names in the column 1, and do not change their spelling.
Fill in the well information in columns 2, 3, 4, … One column for each well.
The Date row is left blank after the header: Date values are entered in column 1 below the Date header.
3 | Data section
Column 1 should contain the Date of measurment, using the format defined below.
Columns 2, 3, 4, … contain Readings from the wells identified in the header section.
Readings are pure numbers, or one of the keywords defined below. No other notes or characters should be entered.
Blank rows are allowed.
Blank cells are allowed.
Only conforming data should be entered in the data section. The column definitions cannot be altered within the data section.
Any footnotes or comments go in the meta-data section. Include only conforming data once the data section begins.
DO NOT: | Format the data for printing. Do not repeat the header columns.
Do not repeat the header columns in the Data section.
Do not include symbols or markings in the Data section. Only pure numbers or allowed keywords.
The data can also be submitted in comma delimited text format using the same field definitions and formats.
Column header section.
Field name | Required | Field descriptino | Field format
Unique_no | Yes | Minnesota Unique Well Number | Text
Local_ID | No | Optional, local identifier such as "MW-1" | Text
MPelev | Yes | Measuring Point elevation | Number
Rtype | Yes | Type of reading | Keyword: "DTW" or "ELEV"
Units | No | Name measurment units if not feet. | Text
Date | Yes | (entered in data section, column 1) | yyyy-mm-dd
Readings | Yes | (entered in data section, columns 2, …) | Numeric, or Keyword: "DRY", "FLOWING", "FROZEN", "NM" (for Not Measured)
Additional Notes:
If the field is Required, then it should be completed on EVERY row, just like in a flatfile database.
Unique_no | This is typically a 6 digit number, and is sometimes a W-series or T-series number. This number is referenced on Dakota County Permits.
Local_ID | Though not required, this field is very useful for data entry and data validation.
MPelev | The mean sea level elevation from which the readings are measured.
The combination of Rtype and MPelev determine how the Reading should be converted to a mean sea level Static Water Level Elevation (SWLE)
Rtype | Two reading types are recognized:
DTW (Depth To Water) means that the Reading is the distance measured downward from the MPelev to the water surface.
ELEV means that the Reading is the distance measured upward from the MPelev to the water surface.
| Rtype = DTW |  | SWLE = MPelev - Reading
If the Rtype is DTW, then the MPelev is typcially the mean sea level elevation of the land surface, or of the Top of Casing.
| Rtype = ELEV |  | SWLE = MPelev + Reading
If the Rtype is ELEVATION, and the Readings are mean sea level elevations, then the MPelev should be entered as 0.0 (zero).
If the Rtype is ELEVATION, and the Readings are measured relative to a local datum, then the MPelev should be entered as the mean sea level elevation of the local datum.
Example: A point on the site is assigned local elevation of "100.0 ft", and Readings are reported relative to that. Then the MPelev is equal to the mean sea level elevation of that point minus 100.0 ft.
Units | Readings are preferred in units of decimal feet. If other units are used enter the name of the unit here, and use the unit consistently. Unit names should not be entered with the numerical values.
Date | Dates are entered in column 1 below the word "Date".
If submitting Excel spreadsheets, pleas verify that the column is formatted correctly. Several alternative formats are also allowed:
yyyy/mm/dd
mm/dd/yyyy (standard U.S. format)
Readings | Readings should contain a pure number, or one of the allowed keywords. Anything else belongs in the Remarks column.
|  | Allowed keywords are: | DRY FLOWING FROZEN NM (not measured)